## B&Q for office works (hidden)
FIELDS IN YELLOW TO BE FILLED BY THE BIDDER
Project Name #: "XXXXXXXXXXXXXXXXXXXX "
Name of Bidder:
Date of Bidder:
Bill of Quantity for IOM new office items in Gadaref State
# | Description | Unit | Quantity | Unit cost USD | Total Cost USD
S/N | Bill of Quantity for IOM new office items in Gadaref State
# | Civil Works:-
1 | Supply materials and construct meeting room in Ground Floor (2.3 H * 15.2 m L) m with aluminium partitions - noting that there is a permanent wall on one side. Supply and install of 4 electrical sockets , lighting, Door with all its accessories. | Job | 1
2 | Supply materials and construct UNFPA Staff room in First Floor (2.3 h* 10 m L) m by aluminium partitions, noting that there is a wall on one side, Supply and install of 4 electrical socket , Door with all its accessories. | Job | 1
3 | CCTV and alarm system should be established along the perimeter wall to deter illegal intrusion. | Job | 1
4 | Construction of concrete steel barrels front of the office building each distance 1 m C/C with fill selected materials and top of the barrels concrete toping including barrels painting. | no | 35
5 | installation of CCTV at the entry and exit points of the compound and other vital places. | Job | 1
6 | Supply and install a pre fabricated container for the guard room with all its accessories, doors, windows, large table chairs, AC, false ceiling, and lighting inside and outside the container | No | 1
7 | Tiga plastic Water tank 5000 ltre wih all fittings. | no | 1
8 | Supply and install of a roof (2.7 * 3.10 * 4.8 m) for a zinc canopy For migrants the angle is 2.5 ", thickness of 3 mm, with thermal insulation,Supply and Install zinc walls with a height of 1 m from the top. Supply and install 2 large roof fans, two lights with all its accessories and connections. | Job | 1
9 | Ground floor kitchen removel items 10m and transfer the kitchen to the outer room for storage. | Job | 1
10 | Network sockets to be established throughout the building (pending Amina's assessment) | Job | 1
11 | Supply and install of external lighting along perimeter wall with all accessories (cable, switches, etc.……) Two 500 w and other 100 W. | No | 7
12 | Supply and install of a generator with a capacity of 65 kVA ,Connecting the generator to power the building and construction of a generator room (1.5 * 2.3 * 2.6) m of zinc at an angle of 2.5 inches 3 mm, making a door and ventilation in the caspanda of the room, proviosion of lighting and making a reinforced concrete base for the room. | Job | 1
13 | Supply and install of a fuel tank with a capacity of 1000 liters with a pump nozzle (pistol) and the meter gauge and work of a reinforced concrete base and a zinc canopy with a 2.5", 3 mm angle | Job | 1
14 | Supply and install of a canopy (10 m Length x 5 m wide * 2.5 m High) car park with zinc, the angle is 2.5 ", thickness of 3 mm- note that there is a wall. | Job | 1
15 | Supply and install an external steel stairwell from the ground floor to the third floor, approximate (10m H) 1m dia and all materials, install Landing the necessary protections and cracking part of the brick buildings with a length and height of one meter on two floors. | LM | 10
# | Bill of Quantity for IOM new office items in Gadaref State |  |  | USD
Company/NGO/CBO Name:
Name of Director:
Signature and stamp
Date:

## Accom
Item | Description | Unit | QTY | Unit price | Total Price
1 | Queen sized wooden bed frame Good quality | Pieces | 2 |  | 0
2 | Queen sized mattress Good Quality | Pieces | 2 |  | 0
3 | Queen sizen linen set (pillow slips, fitted sheet, top sheet) | Pieces | 4 |  | 0
4 | Bed pillows | Pieces | 4 |  | 0
5 | Queen sized polyester blankets Good quality | Pieces | 2 |  | 0
6 | Wooden tables (100cm x 160cm) | Pieces | 2 |  | 0
7 | Microwave oven (0.9 Cubic Feet Capacity, 900w) required around 15 liter …this is 20 liters LG | Pieces | 1 |  | 0
8 | Fridge with top freezer (85cm * 180cm) LG SILVER DOUBLE DOOR (GL-H652HLHU) | Pieces | 1 |  | 0
9 | Kitchen items (12 coffee mugs, 12 tea cups, 12 saucers, 12 serving plates, 12 glasses, 12 cutlery plates etc) | Set | 1 |  | 0
10 | Electric kettle (1.5 L) this 1.7 | Pieces | 2 |  | 0
11 | Electrical adapters for type G plugs | Pieces | 10 |  | 0
12 | Wardrobes For clothes good quality | Pieces | 2 |  | 0
13 | Wooden chairs | Pieces | 2 |  | 0
14 | Dining table for living room (8 seater) (220 L * 90 cm W) | Pieces | 1 |  | 0
15 | Wooden tables (60cm x 120cm) | Pieces | 2 |  | 0
16 | Fully automatic washing machine LG -front load (AI DD)F4V5RYP2T | Pieces | 1 |  | 0
17 | First aid Kit ( accommodation ) | Pieces | 2 |  | 0
18 | big size Rubbish bins office kitchen | Pieces | 1 |  | 0
19 | Cleaning products (eg. Bleach 10, dish detergent 10, All-purpose cleaner10 , glass and mirror cleaner10 , limescale remover 10) | Pieces | 1 |  | 0
20 | Standard sofa (7 Person) for accomodation area | Set | 1 |  | 0
21 | Full length wall mirror (148 * 40 cm) | Pieces | 4 |  | 0
22 | Dish receiver for accommodation | Pieces | 1 |  | 0
23 | 55-inch TCL LED TV screen with wall mount | Pieces | 1 |  | 0
|  |  |  | USD | 0

## Sheet1 (hidden)
FIELDS IN YELLOW TO BE FILLED BY THE BIDDER
Project Name #: “Rehabilitation Work for IOM's Sub Office in Gedaref ”
Basic Infrastructure_ Lot 1
Name of Bidder:
Date of Bidder:
Bill of Quantity for Rehabilitation for IOM's Sub-Office in Gedaref Town, Gedaref Locality - Gadaref State
# | Description | Unit | Quantity | Unit cost USD | Total Cost USD
S/N | Bill of Quantity for Rehabilitation for IOM's Sub-Office in Gedaref Town, Gedaref Locality - Gadaref State
# | Mobilization work |  |  | 0
1 | Mobilization and site preparation including fencing, furnished site offices, storage facilities, supporting facilities, temporary utilities, government fees & other expenses and During construction, temporary electricity, temporary water, transportation, salaries, overtime, tests, samples, reports, work programs, insurance and all other expenses , personnel and equipment's as well as safety for personnel to the site | Ls | 1 |  | 0
# | Excavation and Foundation Works |  |  | 0
EXCAVATION WORK: Rate shall include setting out excavation to required depth, pumping water when necessary cleaning and leveling bottom of excavation cart away debris and soil from premises. The selected soil should be compacted following the instruction of MoH - Engineering Unit representative, anyhow in layers not exceeding 20 cm. Digging of the strip foundation 60 cm depth and 50cm width
2 | Excavate pits 30cm X 30cm X50cm depth for the internal and external parking's foundations. | Ls | 1 |  | 0
# | Reinforced Concrete Works |  |  | 0
# | REINFORCED CONCRETE WORKS in rate 1:2:4:The price will inclusive the equipment's for casting work, materials as indicated in specification .etc.
3 | Supply and cast reinforced concrete for base of fuel tank with a capacity of 1000 liters. | M³ | 0.05 |  | 0
# | Masonry Works |  |  | 0
# | MASONARY WORK: Rate shall include all the openings and beams for electrical and plumbing systems, for doors and windows. The mortar should be prepared with cement and sand, mix 1:8. Only first class burned clay bricks.
4 | Supply and changing the internal kitchen room into office and use the external room as a kitchen, this works including all necessary inputs (Demolition or building) to ensure targeted purpose. | Ls | 1 |  | 0
# | Steel and Aluminum Works |  |  | 0
# | STEEL AND ALUMINUM WORKS: Rate shall include suppling materials and equipment's required for carrying out a proper works including cutting, welding, grinding, assembling and painting.
5 | Supply materials and establishing a meeting room (15.2ml X 2.3h) m using using aluminum partitions, noting that there is a wall on one side, Supply and install of 4 electrical socket | M² | 35 |  | 0
6 | Ditto, but aluminum partitions for UNFPA Staff room in the first floor (2.3 hX10 m L) | M² | 23 |  | 0
7 | Supply and construct steal canopy for the migrants' waiting area (4.8L X 3.1W, 2.7h), using heavy steal tubes (Circular section ф 4") for columns which 3m high above the ground level, steel tubes for truss (Rectangular section 8 X 4cm) and (Rectangular section 6X3cm) for purlins. | Ls | 1 |  | 0
8 | Ditto but for the internal for total area of (5X5)m and external parking for total area of (10X5)m. | Ls | 1 |  | 0
9 | Supply and construct a canopy for fuel storage using a 2.5", 3 mm steel angles and zinc sheets for roofing. | Ls | 1 |  | 0
10 | Two Bolts installed on the interior side of the front gate . 3m long 2 gage ply angel iron bars for the both gats for safety. | Ls | 1 |  | 0
11 | Supply, manufacture and construct helical emergency staircase from steel tubes, plate and angles (10m H) from ground level to the top of roof level and 1m dia and includes concrete and painting. foundation | Ls | 1 |  | 0
# | Roofing Works |  |  | 0
# | ROOFING WORKS: Rate must include material, equipment's and all accessories needed to carrying the works properly.
12 | Supply, manufacture and construct a roof with heavy zinc sheets including thermal isolation sheets and side steel mirrors all around the roof's edges, also Install zinc partition walls with a height of 1 m from the top for the waiting area. 4m x 6m zink shade | M² | 24 |  | 0
13 | Ditto, but for the generator room. 2m x 3m zink shade with all items | M² | 6 |  | 0
# | Doors and Windows Works |  |  | 0
# | WINDOWS AND DOORS: The price will inclusive providing of materials, door & windows locks and painting .
14 | Supply & fixing of metal door size 100*220cm using steel tubes with rectangular section size 4*8cm heavy type for frames and 3*6cm for shutters including light window as showing in the drawing attached for the meeting room. | No | 1 |  | 0
15 | Ditto, but widows 100 X 120cm for the waiting area and the generator room. | No | 0 |  | 0
# | Tiles Works |  |  | 0
# | TILES WORKS: The price will inclusive the cutting of ceramic and providing of all necessary materials for works.
16 | Supply and fixed water tank 5000L including connection works and all fittings and accessories required to ensure the full system function. | No | 1 |  | 0
# | Electric, ICT and Security Works |  |  | 0
# | ELECTRIC,ICT AND SECURITY WORKS: The prices should be including the fixing of pipes on the wall and electric wire for lighting and for ACs.
17 | Provide & fixing of roof lamps for the waiting area. | No | 3 |  | 0
18 | Supply and install of external lighting along perimeter wall with all accessories (cable, switches, etc.……) Two 400w and the others 100w. | No | 10 |  | 0
19 | Provide & fixing of roof fan orient India original mark for the waiting area and security room. | No | 4 |  | 0
20 | Fire exit signs to be installed in corridors/staircase leading to exit doors | Ls | 1 |  | 0
21 | Fire extinguishers ( One 25 kg powder fire extinguisher, Five 8 Kg powder fire extinguisher and three 8 Kg CO2 fire extinguishers | No | 9 |  | 0
# | External and Other Works |  |  | 0
# | EXTERNAL WORKS: Rate must includes materials needed for all external works (cleaning, demolishing and cleaning
22 | Supply material and fix barriers distanced of 1 m C/C total filled with selected materials and top of the barrels concrete toping (20cm depth) including painting. | No | 35 |  | 0
23 | CCTV system should be established along the perimeter wall, entry/exit points and vital places as per the provided plan to deter illegal intrusion. (One 16 Channel NVR, 8 CCTV infrared cameras 5 outdoor and 3 indoor, one switch and cabling/installations) | No | 8 |  | 0
24 | Supply Stand alone smoke detector to be installed in every room/kitchen | No | 20 |  | 0
25 | Supply and install curtains, a width of not less than 2 m, and a length of not less than 3 m, for rooms with all their accessories | No | 26 |  | 0
26 | Supply and install fuel tank with a capacity of 1000 liters with all nessessary fittings and accessories. | Ls | 1 |  | 0
27 | Supply and install new desal generator 65 KVA (Perkins) with all necessary fitting and accessories. | No | 1 |  | 0
# | Visibility |  |  | 0
28 | Fixing Sign Boards (1m x 1m) steel tube frame with metal sheet . | Ls | 1 |  | 0
# | Total Cost of Rehabilitation for IOM's Sub-Office in Gedaref Town, Gedaref Locality - Gadaref State |  |  | USD 0.00
Company/NGO/CBO Name:
Name of Director:
Signature and stamp
Date:

## Accommodation and office items (hidden)
FIELDS IN YELLOW TO BE FILLED BY THE BIDDER
Project Name #: "XXXXXXXXXXXXXXXXXXXX "
Name of Bidder:
Date of Bidder:
Bill of Quantity for IOM new office / Accommodations items in Gadaref State
# | Description | Unit | Quantity | Unit cost USD | Total Cost USD | Comments
S/N | Bill of Quantity for IOM new office / Accommodations items in Gadaref State
#
1 | Office wooden tables (80cm x 160cm) | Pieces | 9 |  | 0 | 4 for TRU office room, 5 forMRC office room
2 | Queen sized wooden bed frame | Pieces | 4 |  | 0 | For accomodation area
3 | Queen sized mattress | Pieces | 4 |  | 0 | For accomodation area
4 | Queen sizen linen set (pillow slips, fitted sheet, top sheet) | Pieces | 8 |  | 0 | For accomodation area
5 | Bed pillows | Pieces | 8 |  | 0 | For accomodation area
6 | Queen sized polyester blankets | Pieces | 4 |  | 0 | For accomodation area
7 | Wooden tables (100cm x 160cm) | Pieces | 4 |  | 0
8 | IOM Reception table (183 cm * 76cm) | Pieces | 1 |  | 0
9 | Steel Office Filing Cabinet (H1850 * W900 * D400mm) | Pieces | 11 |  | 0 | 3 for TRU office room, 6 for MRC office room, 2 health office room
10 | Water dispenser | Pieces | 2 |  | 0 | 3 for accomodation area and two for office
11 | Microwave oven (0.9 Cubic Feet Capacity, 900w) | Pieces | 2 |  | 0 | 1 for accomodation area and one for office kitchen
12 | Fridge with top freezer (85cm * 180cm) | Pieces | 2 |  | 0 | 1 for accomodation area and one for office kitchen
13 | Small fridges (dimensions 44,1 x 45,7 x 56,6 cm) | Pieces | 2 |  | 0 | Both for accomodation rooms
14 | Office good chairs | Pieces | 12 |  | 0 | 4 for TRU office room, 5 for MRC, 2 for health
15 | Kitchen items (coffee mugs, tea cups, saucers, serving plates, glasses, cutlery plates etc) | Set | 1 |  | 0
16 | Electric kettle (1.5 L) | Pieces | 6 |  | 0
17 | Electric extensions cords (4m) | Pieces | 2 |  | 0
18 | Electric extensions cords (2m) | Pieces | 4 |  | 0
19 | Multiplug with shock absorber for type G plugs | Pieces | 10 |  | 0
20 | Electrical adapters for type G plugs | Pieces | 20 |  | 0 | For accomodation area
21 | Wardrobes | Pieces | 4 |  | 0
22 | Wooden chairs | Pieces | 4 |  | 0 | For accomodation area
23 | Dining table for living room (8 seater) (220 L * 90 cm W) | Pieces | 1 |  | 0 | For accomodation area
24 | Wooden tables (60cm x 120cm) | Pieces | 4 |  | 0 | For accomodation area
25 | Fully automatic washing machine (4 cubic feet) | Pieces | 1 |  | 0 | For accomodation area
26 | Uninterruptible Power Supply (USP) Units | Pieces | 4 |  | 0 | For office and internet
27 | Compact office safe (External Size: 608 x 430 x 429mm) | Pieces | 2 |  | 0
28 | Smoke detectors with batteries | Pieces | 20 |  | 0
29 | Fire extinguishers (5 pound) | Pieces | 10 |  | 0
30 | First aid Kit (office, accommodation and vehicles) | Pieces | 10 |  | 0
31 | Standard toolbox complete (including: tool box, screw drivers (Slot Head and Philips Head that head fits into sizes varying between #0 and #4), standard hammer, pliers, spirit level, spring clamp; and nails and screws) | Set | 1 |  | 0
32 | Trauma Kit (Crucial components usually included in trauma kits are tourniquets, chest seals, combat gauze, pressure dressings, EMT shears, nitrile gloves and rescue litters.) | Pieces | 1 |  | 0
33 | PEP Kit (contain anti-HIV medications to cover 28 days' of a three-drug anti-retroviral treatment, Tenofovir (TDF) 300 mg + Emtricitabine (FTC) 200 mg + Efavirenz (EFV) 600 mg supplied as a once a day single pill fixed dose combination (FDC)) | Pieces | 1 |  | 0
34 | Rubbish bins | Pieces | 1 |  | 0
35 | Office cleaning utensils (buckets (8) , rubber gloves (10), indoor brooms (3), outdoor brooms (4) , mops (3), scrubbing brushes (4), sponges (20), dustpans (4), duster (2), dish scrubber (4)) | Pieces | 1 |  | 0
36 | Tupperware set for kitchen (10 piece set) | Pieces | 1 |  | 0
37 | Vacuum cleaner (Bagless 600 - 800W top cylinder .) | Pieces | 1 |  | 0
38 | Cleaning products (eg. Bleach, dish detergent, All-purpose cleaner, glass and mirror cleaner, limescale remover) | Pieces | 1 |  | 0
39 | Projector screen (wall mounted) 152.4cm * 203.2cm | Pieces | 1 |  | 0
40 | Standard sofa (7 Person) for accomodation area | Set | 1 |  | 0
41 | Full length wall mirror (148 * 40 cm) | Pieces | 4 |  | 0
42 | Hibernation kit (military locker with • 14 3L bottles of water • 6 20 L bottle of water • 28 Mainstay food rations 3600 • 14x Gloves -Leather • 14x Light sticks wrapped • 14x Bag Plastic Large • 14x water purification Pkt • 14x Water Drink Bottle • 2x First Aid Kit 6 person • 14x Notebook • 1x Rope Polyprop 30m x 5mm • 3x Hand Sanitiser 500 ml • 14x Pencil • 14x LED torch Batteries included • Laminated BCP • Laminated Emergency contact numbers • Laminated map of Gedaref • 2x 10L Bucket • Toilet paper 30 rolls • 7 Power banks for cell phones • USB cables for android and iphone • 14x bar of hand soap • 150L Military storage box army case. | Pieces | 1 |  | 0
43 | 55-inch LCD TV screen with wall mount |  | 1
43 | IOM Flag | Pieces | 5 |  | 0
44 | Flag pole | Pieces | 2 |  | 0
# | Bill of Quantity for IOM new office / Accommodations items in Gadaref State |  |  | USD | 0
Company/NGO/CBO Name:
Name of Director:
Signature and stamp
Date: