## lot 1-Rehab of 2HP
FIELDS IN YELLOW TO BE FILLED BY THE BIDDER
Project #SHF DP 2532: Water, Sanitation and Hygiene in North Abyei - Diffra
Water Supply Activities under SHF project
Name of Bidder:
Date of Bidder:
Bill of Quantity for Rehabilitation of 2 Hand Pumps out 4 in Alasaala and Al dairi Villages. **Abu Obak & Sabria villages - tbc**
# | Description | Unit | Quantity | Unit cost USD | Total Cost USD
S/N | Bill of Quantity for Rehabilitation of 2 Hand Pumps out 4 in Alasaala and Al dairi Villages. **Abu Obak & Sabria villages - tbc**
1 | Mobilization of all materials and equipment required for the works at site including but not limited to transportation to deferent locations, liaison and coordination with relevant parties and mobilization of the targeted communities through close coordination IOM. | Job | 2 |  | 0
2 | Dismantle of the old hand pumps and demolition of the existing concrete around the Hand pump if required. | Job | 2 |  | 0
3 | Mobilization and site clearance ,Conducting pumping test for two HPs boreholes including water analysis. The analysis report including borehole profile and water quality test must be shared with IOM before installation of the Hand Pumps., and conduct the water analyses and send the report to IOM for the result of water analyses before to install the Two HPs. Report for quantity of water and borehole profile | Job | 2 |  | 0
4 | Supply and install Hand Pump Cylinder | PCs | 2 |  | 0
5 | Supply and install complete Indian hand pump head with handle or other recommended trade mark after approval of IOM engineer (equivalent to India mark 2) | No | 2 |  | 0
6 | Supply and install Indian hand pump body or other recommended trade mark after approval of IOM engineer | PCs | 2 |  | 0
7 | Supply and install good quality of galvanized pipe size (Ø ¾ inch and 3meter length). | PCs | 70 |  | 0
8 | Supply and install Iron rods (3m long ) for connection purpose. | PCs | 70 |  | 0
9 | Supply and install hand pump tank (Indian trade mark or other recommended trade mark after approval of IOM engineer). | PCs | 2 |  | 0
10 | Supply materials and replace/ maintain the concrete works (Platform) around the hand pumps including the water drain. | Job | 2 |  | 0
11 | Supply of hand pump tools box consists of standard and special tools for regular maintenance purpose. The quality to be approved by IOM engineer. | box | 2 |  | 0
12 | Provide all borehole data ( total depth, static water level, borehole diameter and coordinates) and share it in the final report. | HP | 2 |  | 0
13 | Supply and fix visibility plate( Aluminum plate size 10cmX8cm with IOM and donor logos) on the hand pump body and printing IOM and donor logo on the other site of the HP's bodys. | PCs | 2 |  | 0
14 | Conduct hand mump mechanic training and establishing water committee composed of 20 members including all community categories (Gender, people with disabilities and youth). | No | 1 |  | 0
15 | Supply and install sign board with donor visibility for the hand pump mechanic training . (The format of visibility text must be done in coordination with IOM representative in the field). | No | 2 |  | 0
16 | Supervision and monitoring incentive for the state water corporation engineer. the amount will be paid for monitoring and supervision of rehabilitation of the hand pumps and hand over to AJOC. | HP | 2 |  | 0
# | Total Cost of Rehabilitation of two Hand Pumps in USD |  |  | 0
Company/NGO/CBO Name:
Name of Director:
Signature and stamp
Date:

## Lot 1- Description of Work
1. Description of Works The works shall include the following: Lot 3- Rehabilitation of Two hand pumps in DIFFRA North Abyei village 3.1 The Works:- Shall include the following as detailed in the BOQ and at the minimum required standards and specification of IOM; • Rehabilitation of Two Handpumps in Al Asala , Mekeness Sabreen or Al Faroog villages according to the BoQ • Coordinate with SWC to carry training of hand pump mechanic for Water committee (20 member) • Water committee to have weekly monitoring .